## CubeSat_Backplane
Item | Qty | Reference(s) | Value | Footprint | Manufacturer Part Number | Note
1 | 6 | C100, C101, C102, C103, C104, C105 | 0.1uF | Capacitor_SMD:C_0402_1005Metric | GRM155R71C104KA88D
2 | 2 | C600, C601 | 0.1uF | Capacitor_SMD:C_0603_1608Metric | CL10F104ZO8NNNC
3 | 8 | D600_1, D600_2, D600_3, D600_4, D600_5, D600_6, D600_7, D600_8 | 156125M173000 | CubeSat_Backplane:156125M173000 | 156125M173000 | This component is mounted so the LED shines thru the board. It should be in the correct orientation in the tape.
4 | 1 | J103 | SEPERATION_SW | CubeSat_Backplane:DF13-4P-1.25H(75) | DF13-4P-1.25V(76)
5 | 1 | J104 | SEPERATION_SW | CubeSat_Backplane:DF13-4P-1.25H(75) | DF13-4P-1.25V(76)
6 | 1 | J105 | Z- SOLAR PANEL | CubeSat_Backplane:DF13-6P-1.25(75) | DF13-6P-1.25V(76)
7 | 1 | J105 | X+ SOLAR PANEL | CubeSat_Backplane:DF13-6P-1.25(75) | DF13-6P-1.25V(76)
8 | 1 | J106 | X- SOLAR PANEL | CubeSat_Backplane:DF13-6P-1.25(75) | DF13-6P-1.25V(76)
9 | 1 | J107 | Y+ SOLAR PANEL | CubeSat_Backplane:DF13-6P-1.25(75) | DF13-6P-1.25V(76)
10 | 8 | J200_1, J200_2, J200_3, J200_4, J200_5, J200_6, J200_7, J200_8 | HSEC8-160-01-S-DV-A-K-TR | CubeSat_Backplane:HSEC8-160-01-S-DV-A-K-TR | HSEC8-160-01-S-DV-A-K-TR
11 | 1 | J101 | BURN_WIRES | CubeSat_Backplane:DF13-4P-1.25(75) | DF13-4P-1.25V(76)
12 | 2 | J300, J301 | Breakout Connector | CubeSat_Backplane:CLP-130-02-X-D-BE-A-P-TR | CLP-130-02-F-D-BE-A
13 | 3 | Q600, Q601, Q602 | BC857AW,115 | Package_TO_SOT_SMD:SOT-323_SC-70 | BC857AW,115
14 | 1 | Q603 | BC847CW,115 | Package_TO_SOT_SMD:SOT-323_SC-70 | BC847CW,115
15 | 1 | R100 | 0mR | Resistor_SMD:R_0603_1608Metric | RC0603JR-070RL
16 | 2 | R600, R601 | 50.1k | Resistor_SMD:R_0603_1608Metric | RMCF0603FT51K1
17 | 3 | R602, R603, R604 | 0R | Resistor_SMD:R_0603_1608Metric | RC0603JR-070RL
18 | 4 | R605, R606, R607, R609 | 4.7k | Resistor_SMD:R_0402_1005Metric | RMCF0402FT4K70
19 | 1 | R608 | 10k | Resistor_SMD:R_0402_1005Metric | RMCF0402FT10K0
20 | 2 | SW100, SW101 | RESET | CubeSat_Backplane:KMT031_NGJ_LHS | KMT031NGJLHS
21 | 2 | U600, U601 | TLC59282 | Package_DFN_QFN:VQFN-24-1EP_4x4mm_P0.5mm_EP2.45x2.45mm | TLC59282