## breakout
Source: | \backplane\breakout\breakout-revA\breakout.kicad_sch
Date: | 2023-01-13 09:40
Tool: | Eeschema (6.0.5)
Generator: | C:\Program Files\KiCad\6.0\bin\scripting\plugins/bom_csv_grouped_by_value.py
Component Count: | 228
Collated Components:
Item | Qty | Reference(s) | Value | LibPart | Footprint | Datasheet | Column1
1 | 5 | D1, D2, D3, D5, D6 | RED | Device:LED | 0603 | SML-D12U1WT86
2 | 9 | D4, D7, D9, D11, D13, D15, D17, D19, D21 | YEL | Device:LED | 0603 | SML-D12Y1WT86
3 | 9 | D8, D10, D12, D14, D16, D18, D20, D22, D23 | GRN | Device:LED | 0603 | SML-D12FWT86
4 | 2 | J300, J301 | Breakout Connector | backplane-rescue:Conn_02x30_Odd_Even-Connector_Generic | SAMTEC_CLP-130-02-X-D-BE-A-P-TR | FLE-130-01-G-DV-A | cheaper than clp, and can fit. CLP seres is needed for BP due to clearance.
5 | 1 | P1 | Conn_01x03 | Connector_Generic:Conn_01x03 | PinHeader_1x03_P2.54mm_Vertical | ~
6 | 2 | P2, P3 | Conn_01x03 | Connector_Generic:Conn_01x02 | PinHeader_1x02_P2.54mm_Vertical | ~
7 | 13 | Q1, Q2, Q3, Q4, Q5, Q7, Q9, Q11, Q13, Q15, Q17, Q19, Q21 | MMBT3906-7-F | mainboard-rescue:Q_PNP_BEC-Device-mainboard-rescue | Package_TO_SOT_SMD:SOT-23 | MMBT3906-7-F |  | Row Labels | Count of Field1
8 | 10 | Q6, Q8, Q10, Q12, Q14, Q16, Q18, Q20, Q22, Q23 | MMBT3904-TP | Device:Q_NPN_BEC | Package_TO_SOT_SMD:SOT-23 | MMBT3904-TP |  | 5267 | 15
9 | 28 | R1, R2, R3, R4, R5, R6, R8, R10, R11, R13, R15, R17, R19, R21, R23, R25, R27, R29, R31, R33, R35, R37, R39, R41, R43, R44, R52, R53 | 10k | Device:R_US | 0603 | RNCP0603FTD10K0 |  | 5266 | 13
10 | 18 | R7, R9, R12, R14, R16, R18, R20, R22, R24, R26, R28, R30, R32, R34, R36, R38, R40, R42 | 3.3k | Device:R_US | 0603 | RMCF0603JT3K30 |  | 5269 | 10
11 | 10 | R45, R46, R47, R48, R49, R50, R51, R54, R55, R56 | 0 | Device:R_US | 0603 | RMCF0603ZT0R00 |  | 5281 | 5
12 | 1 | SW1 | A6SN-5104 | Switch:SW_DIP_x05 | SW_DIP_SPSTx05_Slide_Omron_A6S | A6SN-5104 |  | 5262 | 5
13 | 3 | SW2, SW3, SW4 | PTS810 SJS 250 SMTR LFS | Switch:SW_Push | Button_Switch_SMD:SW_SPST_PTS810 | PTS810 SJS 250 SMTR LFS |  | 5268 | 5
14 | 1 | TP1 | -Z_TLE | Connector:TestPoint_Small | Keystone5000-5004_Miniature | 5269 |  | 5284 | 4
15 | 1 | TP2 | -Z_PWR | Connector:TestPoint_Small | Keystone5010-5014_Multipurpose | 5284 |  | 5280 | 3
18 | 1 | TP5 | AIN10 | Connector:TestPoint_Small | Keystone5000-5004_Miniature | 5269 |  | 5283 | 2
19 | 1 | TP6 | AIN4 | Connector:TestPoint_Small | Keystone5000-5004_Miniature | 5269 |  | 5260 | 2
26 | 1 | TP13 | PB18 | Connector:TestPoint_Small | Keystone5000-5004_Miniature | 5266 |  | ~ | 2
28 | 1 | TP15 | 5V_PYLD | Connector:TestPoint_Small | Keystone5010-5014_Multipurpose | 5280 |  | RMCF0603JT3K30TR-ND | 1
29 | 1 | TP16 | 3V3 | Connector:TestPoint_Small | Keystone5010-5014_Multipurpose | 5280 |  | SML-D12U1WT86 | 1
30 | 4 | TP17, TP26, TP107, TP108 | GND | Connector:TestPoint_Small | Keystone5010-5014_Multipurpose | 5281 |  | RNCP0603FTD10K0TR-ND | 1
31 | 1 | TP18 | AGND | Connector:TestPoint_Small | Keystone5000-5004_Miniature | 5269 |  | 5261 | 1
38 | 1 | TP25 | VBATT+ | Connector:TestPoint_Small | Keystone5010-5014_Multipurpose | 5283 |  | TFM-130-01-S-D-A | 1
39 | 1 | TP27 | VBATT- | Connector:TestPoint_Small | Keystone5010-5014_Multipurpose | 5288 |  | A6SN-5104 | 1
40 | 1 | TP28 | SEP3_RET | Connector:TestPoint_Small | Keystone5000-5004_Miniature | 5268 |  | RMCF0603ZT0R00TR-ND | 1
41 | 1 | TP29 | +Y_RTN | Connector:TestPoint_Small | Keystone5010-5014_Multipurpose | 5281 |  | Datasheet | 1
42 | 1 | TP30 | SEP3 | Connector:TestPoint_Small | Keystone5000-5004_Miniature | 5262 |  | SML-D12FWT86 | 1
43 | 1 | TP31 | SEP1 | Connector:TestPoint_Small | Keystone5000-5004_Miniature | 5262 |  | MMBT3904-TP | 1
44 | 1 | TP32 | -Z_RTN | Connector:TestPoint_Small | Keystone5010-5014_Multipurpose | 5281 |  | SML-D12Y1WT86 | 1
45 | 1 | TP33 | VBURN1 | Connector:TestPoint_Small | Keystone5000-5004_Miniature | 5260 |  | MMBT3906-7-F | 1
47 | 1 | TP35 | SERVO_PWR_CTRL | Connector:TestPoint_Small | Keystone5000-5004_Miniature | 5266 |  | 5288 | 1
48 | 1 | TP36 | IRR_PW_EN | Connector:TestPoint_Small | Keystone5000-5004_Miniature | 5266 |  | PTS810 SJS 250 SMTR LFS | 1
49 | 1 | TP37 | CTS_4 | Connector:TestPoint_Small | Keystone5000-5004_Miniature | 5267 |  | Grand Total | 80
50 | 1 | TP38 | PYLD_PW_EN | Connector:TestPoint_Small | Keystone5000-5004_Miniature | 5266
52 | 1 | TP40 | RBF | Connector:TestPoint_Small | Keystone5000-5004_Miniature | 5262
53 | 1 | TP41 | RX_4 | Connector:TestPoint_Small | Keystone5000-5004_Miniature | 5267
54 | 1 | TP42 | RX_2 | Connector:TestPoint_Small | Keystone5000-5004_Miniature | 5267
55 | 1 | TP43 | SCK | Connector:TestPoint_Small | Keystone5000-5004_Miniature | 5267
56 | 1 | TP44 | MOSI | Connector:TestPoint_Small | Keystone5000-5004_Miniature | 5267
59 | 1 | TP47 | BUS_RESET | Connector:TestPoint_Small | Keystone5000-5004_Miniature | 5266
61 | 1 | TP49 | 5V_RF | Connector:TestPoint_Small | Keystone5010-5014_Multipurpose | 5280
62 | 1 | TP50 | RTS_3 | Connector:TestPoint_Small | Keystone5000-5004_Miniature | 5267
64 | 1 | TP52 | RX_3 | Connector:TestPoint_Small | Keystone5000-5004_Miniature | 5267
65 | 1 | TP53 | SDA | Connector:TestPoint_Small | Keystone5000-5004_Miniature | 5267
66 | 1 | TP54 | SCL | Connector:TestPoint_Small | Keystone5000-5004_Miniature | 5267
68 | 1 | TP56 | SELF_TEST | Connector:TestPoint_Small | Keystone5000-5004_Miniature | 5266
69 | 1 | TP57 | USER_2 | Connector:TestPoint_Small | Keystone5000-5004_Miniature | 5266
70 | 1 | TP58 | SEP1_RET | Connector:TestPoint_Small | Keystone5000-5004_Miniature | 5268
71 | 1 | TP59 | +Y_TLE | Connector:TestPoint_Small | Keystone5000-5004_Miniature | 5269
72 | 1 | TP60 | +Y_PWR | Connector:TestPoint_Small | Keystone5010-5014_Multipurpose | 5284
73 | 1 | TP61 | SEP2 | Connector:TestPoint_Small | Keystone5000-5004_Miniature | 5262
74 | 1 | TP62 | +X_RTN | Connector:TestPoint_Small | Keystone5010-5014_Multipurpose | 5281
75 | 1 | TP63 | VBURN2 | Connector:TestPoint_Small | Keystone5000-5004_Miniature | 5260
76 | 1 | TP64 | PC03 | Connector:TestPoint_Small | Keystone5000-5004_Miniature | 5266
77 | 1 | TP65 | PYLD_RST | Connector:TestPoint_Small | Keystone5000-5004_Miniature | 5266
78 | 1 | TP66 | IRR_ON_OFF | Connector:TestPoint_Small | Keystone5000-5004_Miniature | 5266
79 | 1 | TP67 | RTS_4 | Connector:TestPoint_Small | Keystone5000-5004_Miniature | 5267
83 | 1 | TP71 | TX_4 | Connector:TestPoint_Small | Keystone5000-5004_Miniature | 5267
84 | 1 | TP72 | TX_2 | Connector:TestPoint_Small | Keystone5000-5004_Miniature | 5267
85 | 1 | TP73 | MISO | Connector:TestPoint_Small | Keystone5000-5004_Miniature | 5267
87 | 1 | TP75 | 3V3REF | Connector:TestPoint_Small | Keystone5000-5004_Miniature | 5269
90 | 1 | TP78 | 5V_USB | Connector:TestPoint_Small | Keystone5010-5014_Multipurpose | 5283
92 | 1 | TP80 | CTS_3 | Connector:TestPoint_Small | Keystone5000-5004_Miniature | 5267
94 | 1 | TP82 | TX_3 | Connector:TestPoint_Small | Keystone5000-5004_Miniature | 5267
98 | 1 | TP86 | USER_1 | Connector:TestPoint_Small | Keystone5000-5004_Miniature | 5266
99 | 1 | TP87 | USER_3 | Connector:TestPoint_Small | Keystone5000-5004_Miniature | 5266
100 | 1 | TP88 | SEP2_RET | Connector:TestPoint_Small | Keystone5000-5004_Miniature | 5268
101 | 1 | TP89 | -X_TLE | Connector:TestPoint_Small | Keystone5000-5004_Miniature | 5269
102 | 1 | TP90 | -X_PWR | Connector:TestPoint_Small | Keystone5010-5014_Multipurpose | 5284
103 | 1 | TP91 | +X_TLE | Connector:TestPoint_Small | Keystone5000-5004_Miniature | 5269
104 | 1 | TP92 | +X_PWR | Connector:TestPoint_Small | Keystone5010-5014_Multipurpose | 5284
107 | 1 | TP95 | AIN11 | Connector:TestPoint_Small | Keystone5000-5004_Miniature | 5269
108 | 1 | TP96 | AIN7 | Connector:TestPoint_Small | Keystone5000-5004_Miniature | 5269
115 | 1 | TP103 | PICO_PW_EN | Connector:TestPoint_Small | Keystone5000-5004_Miniature | 5266
117 | 1 | TP105 | RBF_RET | Connector:TestPoint_Small | Keystone5000-5004_Miniature | 5268
124 | 1 | TP116 | GND | Connector:TestPoint_Small | Keystone5000-5004_Miniature | 5261
125 | 1 | TP118 | SEP4_RET | Connector:TestPoint_Small | Keystone5000-5004_Miniature | 5268
126 | 1 | TP119 | -X_RTN | Connector:TestPoint_Small | Keystone5010-5014_Multipurpose | 5281
127 | 1 | TP120 | SEP4 | Connector:TestPoint_Small | Keystone5000-5004_Miniature | 5262

## Transformed Data
IMPORTANT DETAIL
In order to insert a suggestion that uses a PivotTable or formula, your data was organized in columns with a single header row.
Field1
Datasheet
SML-D12U1WT86
SML-D12Y1WT86
SML-D12FWT86
TFM-130-01-S-D-A
~
~
MMBT3906-7-F
MMBT3904-TP
RNCP0603FTD10K0TR-ND
RMCF0603JT3K30TR-ND
RMCF0603ZT0R00TR-ND
A6SN-5104
PTS810 SJS 250 SMTR LFS
5269
5284
5269
5269
5266
5280
5280
5281
5269
5283
5288
5268
5281
5262
5262
5281
5260
5266
5266
5267
5266
5262
5267
5267
5267
5267
5266
5280
5267
5267
5267
5267
5266
5266
5268
5269
5284
5262
5281
5260
5266
5266
5266
5267
5267
5267
5267
5269
5283
5267
5267
5266
5266
5268
5269
5284
5269
5284
5269
5269
5266
5268
5261
5268
5281
5262

## Suggestion1
Row Labels | Count of Field1
5267 | 15
5266 | 13
5269 | 10
5281 | 5
5262 | 5
5268 | 5
5284 | 4
5280 | 3
5283 | 2
5260 | 2
~ | 2
RMCF0603JT3K30TR-ND | 1
SML-D12U1WT86 | 1
RNCP0603FTD10K0TR-ND | 1
5261 | 1
TFM-130-01-S-D-A | 1
A6SN-5104 | 1
RMCF0603ZT0R00TR-ND | 1
Datasheet | 1
SML-D12FWT86 | 1
MMBT3904-TP | 1
SML-D12Y1WT86 | 1
MMBT3906-7-F | 1
5288 | 1
PTS810 SJS 250 SMTR LFS | 1
Grand Total | 80